## SeniorProject
Manufacturer | PartNumber | Quantity / Lightswitch | Quantity / Outlet | Quantity We Have | Value | Rating | Designator
Nichicon | UVR2D470MHD1TO | 1 | 1 | 0 | 47uF | 200V | C1
KEMET | C0603C104K5RACAUTO | 9 | 4 | 0 | .1uF | 50V | C2, C3, C6, C8, C10, C11, C12, C13, C14
Taiyo Yuden | JMK107ABJ106MA-T | 4 | 4 | 0 | 10uF | 6.3V | C4, C7, C9, C15
Murata | GRM32ER61A107ME20L | 1 | 1 | 0 | 100uF | 10V | C5
SMC Diode Solutions | GBU1506TB | 1 | 0 | 10 |  | 15A | D1
Nexperia USA Inc | BAS16GWJ | 11 | 5 | 0 |  | 215mA | D2, D4, D6, D7, D8, D9, D10, D11, D12, D13, D14
On Semiconductor | MM3Z10VT1G | 1 | 0 | 0 | 10V | 300mW | D3
Bel Fuse | 0679H9150-05 | 1 | 1 | 0 | 15A | 350VAC | F1
Phoenix Contact | 1935161 | 2 | 2 | 0 |  | 17.5A | J1, J2
Sullins Connector Solutions | NPPN101BFLC-RC | 2 | 2 | 0 |  | 1A | J3
TE Connectivity / Potter and Brumfield | RZ03-1A4-D005 | 1 | 1 | 10 |  | 16A | K1
On Semiconductor | BSS138 | 1 | 1 | 5 |  | 220mA | Q1
Infineon Technologies | IPD50R280CEAUMA1 | 1 | 1 | 0 |  | 18.1A | Q2
Yageo | RC0603FR-07806KL | 2 | 2 | 0 | 806K | 1/10W | R1, R13
Yageo | RC0603FR-071ML | 1 | 1 | 0 | 1M | 1/10W | R2
Yageo | RC0603FR-07196KL | 2 | 2 | 0 | 196K | 1/10W | R3, R9
Yageo | RC0603FR-07280KL | 1 | 1 | 0 | 280K | 1/10W | R4
Yageo | RC0603JR-0710KL | 10 | 10 | 0 | 10K | 1/10W | R5, R10, R14, R15, R16, R17, R18, R19, R20, R22
Yageo | RC1206JR-07100KL | 1 | 1 | 0 | 100K | 1/4W | R6
Yageo | RC0603JR-07180RL | 3 | 2 | 0 | 180 | 1/10W | R7, R12, R23
Yageo | RC0603FR-0768RL | 1 | 1 | 0 | 68 | 1/10W | R8
Yageo | RC0603FR-071K62L | 1 | 1 | 0 | 1.62K | 1/10W | R11
Yageo | RC0603JR-07470KL | 1 | 1 | 0 | 470K | 1/10W | R21
Acme Electric/Amveco/Actown | AC1015 | 1 | 1 | 5 | 1000:1 | 15A | T8
Maxim | DS4301 | 1 | 0 | 0 | 200K |  | U1
Linear | LTC6992CS6-2 | 1 | 0 | 10 |  |  | U2
Vishay | MCT275 | 1 | 0 | 25 |  |  | U3
Mean Well | IRM-02-5 | 1 | 1 | 10 | 5V | 400mA | U4
STM | LD1117S33TR | 1 | 1 | 10 | 3.3V | 800mA | U5
TI | SN74HCT04DR | 1 | 1 | 0 |  |  | U6
TI | SN74HCT74DR | 1 | 1 | 0 |  |  | U7